## Design Criteria
System | Functional Requirements | Should/Shall | Specification | Source/Notes
ADCS | Pointing | Shall | ±20 | See Power Budgeting sheet for pointing spec - need to also check with rf requirments to generate pointing req
| Settling Time | Should | 5s | Arbitrary but seams like a reasonable req
| Detumble | Shall | 1.25 deg/s per hour | Worst case tumble v = 10deg/s ¦ quescent load (see power budget excel) 1W ¦ battery will drain in 10.8Hrs (assume no power from solar panels when tumbling) derate time req 8Hrs to slow down ¦ acceleration 1.25 deg/s per hour https://exolaunch.com/documents/EXOpod_User_Manual_September_2022.pdf?utm_source=chatgpt.com
| Star Tracker Accuracy | Should | 5deg | relatively arbitrary but should definitly be sufficient to hit pointing req
| Magnetometer Accuracy | Should | 10deg | relatively arbitrary but should definitly be sufficient to hit pointing req
| Sun Tracker Accuracy | Should | 10deg | relatively arbitrary but should definitly be sufficient to hit pointing req
| IMU Accuracy | Should | is +-10DEG | relatively arbitrary but should definitly be sufficient to hit pointing req
Electrical | Full Power Shutoff | Shall | NA | Allow OBC to fully shutdown board with loadswitch to alllow for a hard power cycle
| Quiescent State | Shall | 200mW | See power budgeting sheet
| Fault Tolerance | Shall | 1FT | Fault tolerance to mission failure
| Non Volatile Storage | Shall | 200MB | Store map of earths magnetic field and map of stars, will use open startracker - https://github.com/UBNanosatLab/openstartracker- star database is 60MB (see hip_main.dat in repo) - magnetometer specs here - https://www.ncei.noaa.gov/products/world-magnetic-model?utm_source=chatgpt.com - file size 10kB
Thermal | Thermal Dissipation Requirements | Shall | <XXW
| Temperature Sense | Shall | 3x NTCs /or RTDs | Temperatures sensing for tcs
Mechanical | Size | Board outline 80x80mm
Harnessing
Open Questions
How accurate do the temperature sensors need to be? |  |  |  | Functional requirements
how fast do I need gps updates? |  |  |  | want to have fault tolerance with the boot loader
should we be concerned about the shutdowns getting triggered? (magnatourqers being noisy)

## Used Mezz Pins
Used Digital Mezz Pins | Used Analog Mezz Pins
Power Off Pin | Batt Raw (13-16V)
CAN_H | 5V
CAN_L | 3V3

## Block Diagram
In progress! | https://app.diagrams.net/#G1EkgXl9bJNVBrBIp_C_mafJHwrpY2Lw2s#%7B%22pageId%22%3A%22j9GepUNVeoevYmeeWvKN%22%7D