## Hand Calcs for Coil
[8 empty] | Desired acceleration | 1.25 deg/s per hour | 6.06e-06 | rad/s^2
B | 50 | uT |  | Moment | m | 0.16 | A m^2
N | 100 | turns |  | Torque | tau | 8e-06 | Nm
A | 0.08 | m^2
I | 0.02 | A
theta | 90 | deg | best case is 90 deg relative to the earth
|  |  |  | Acceleration | 0.0024 | rad/s^2
J | 0.0033333 | kg m^2 | assuming uniform cube
m | 2 | kg

## H-Bridge Design
Temp
DRV8876 | https://www.digikey.com/en/products/detail/texas-instruments/DRV8876PWPR/10270213 | -40-125